## Instructions
Chemical compatibility register
Template from www.lubinpla.com/post/chemical-compatibility-worksheet-template
One row per combination: a product with one coexisting chemical, one wetted material or one changeover residue, at one set of conditions. Neat contact (shared line, bund or spill) is its own row. Avoidable = Y when the customer can keep the two sides apart (separate lines, tanks, bunds or a flush).
Fill in the criterion, limit and limit source before you enter any deciding value.
Components and CAS numbers come from section 3 of the safety data sheet for the customer's jurisdiction; incompatibilities from section 10. Record the SDS revision date.
Typical value = Y for any value from a public chart, a handbook or another site's experience.
Verdict: C = compatible (evidence covers the concentration, temperature and contact time), CC = conditionally compatible (condition is a test or an operating limit), I = incompatible. Confidence: H, M or L.
Every CC row needs limits to hold, a sign to watch, an observation point and frequency, and a stop reading. Every avoidable I row needs a separation measure.
Mixing or bottle tests of chemicals that can react are hazardous: read sections 7 and 10 of both safety data sheets first and follow the site's written procedure (in the US, the Chemical Hygiene Plan under OSHA 29 CFR 1910.1450 for laboratory use).
Units are in the column headers. Dates are YYYY-MM-DD.
The Example sheet is illustrative: invented rows that show how the register is filled in.
chemical-compatibility-worksheet-template.csv holds the Register header row only, in UTF-8 with BOM, for systems that import CSV but not Excel.

## Register
Assessment ID | Date (YYYY-MM-DD) | System | Product | Combination ID | Axis (coexisting chemical, wetted material, residue) | Other side | Contact point | Concentration (%) | Temperature min (°C) | Temperature max (°C) | Contact time (h) | Neat contact (Y/N) | Avoidable (Y/N) | Criterion (property) | Limit (value, unit, sign) | Limit source | Components and CAS numbers | Concentration band (%) | SDS revision date (YYYY-MM-DD) | Material grade | Deciding value | Value unit | Test conditions of value | Source kind and date | Typical value (Y/N) | Verdict (C, CC, I) | Confidence (H, M, L) | Limits to hold | Sign to watch | Observation point and frequency | Stop reading | Separation measure | Confirmation test and method | Test conditions (°C, h, ratio) | Acceptance criterion | Test owner | Test due date (YYYY-MM-DD) | Open item | Next review date (YYYY-MM-DD)

## Example (illustrative)
Assessment ID | Date (YYYY-MM-DD) | System | Product | Combination ID | Axis (coexisting chemical, wetted material, residue) | Other side | Contact point | Concentration (%) | Temperature min (°C) | Temperature max (°C) | Contact time (h) | Neat contact (Y/N) | Avoidable (Y/N) | Criterion (property) | Limit (value, unit, sign) | Limit source | Components and CAS numbers | Concentration band (%) | SDS revision date (YYYY-MM-DD) | Material grade | Deciding value | Value unit | Test conditions of value | Source kind and date | Typical value (Y/N) | Verdict (C, CC, I) | Confidence (H, M, L) | Limits to hold | Sign to watch | Observation point and frequency | Stop reading | Separation measure | Confirmation test and method | Test conditions (°C, h, ratio) | Acceptance criterion | Test owner | Test due date (YYYY-MM-DD) | Open item | Next review date (YYYY-MM-DD)
CA-001 | 2026-11-03 | Cooling circuit 1 | Product A | C-01 | coexisting chemical | Biocide B, neat | Shared bund | 100 | 5 | 35 | spill event | Y | Y | Hazardous reaction listed | Not listed in SDS section 10 | SDS of Biocide B | Phosphoric acid 7664-38-2 | 10 to 20 | 2026-05-01 |  | Acids listed as incompatible |  | SDS statement | SDS of Biocide B, 2026-02-10 | N | I | H |  |  |  |  | Separate bunds and dosing lines |  |  |  | Site engineer | 2026-11-17 |  | 2027-11-03
CA-001 | 2026-11-03 | Cooling circuit 1 | Product A | C-02 | coexisting chemical | Biocide B, in circuit | Circuit water | 2 | 15 | 45 | continuous | N | N | No gas, heat, precipitate or phase separation | None observed in 24 h | Customer specification | Phosphoric acid 7664-38-2 | 10 to 20 | 2026-05-01 |  | No data at in-use dilution |  |  | None found | N | CC | L | Dose below 2% | Haze or gas in sample | Sample valve, daily | Any visible gas |  | Bottle test at system ratio | 25 and 45 °C, 24 h, system ratio | No gas, heat, precipitate | Customer lab | 2026-11-24 |  | 2027-11-03
CA-001 | 2026-11-03 | Cooling circuit 1 | Product A | C-03 | wetted material | EPDM gaskets | Dosing line | 2 | 15 | 70 | continuous | N | N | Volume change after immersion | Within gasket supplier limit | Gasket supplier statement | Phosphoric acid 7664-38-2 | 10 to 20 | 2026-05-01 | EPDM, compound unconfirmed | Rated good |  | 23 °C, duration not stated; service 15 to 45 °C, cleaning 70 °C | Supplier chart, 2024 | Y | CC | M | Below 50 °C except cleaning | Visible swelling | Gasket inspection at shutdown | Visible swelling |  | Immersion test, ISO 1817:2026 method | 70 °C, 168 h | Within gasket supplier limit | Gasket supplier | 2026-12-01 | Gasket compound unconfirmed | 2027-11-03
CA-001 | 2026-11-03 | Cooling circuit 1 | Product A | C-03N | wetted material | EPDM gaskets, neat product | Dosing line | 100 | 15 | 45 | continuous | Y | N | Volume change after immersion | Within gasket supplier limit | Gasket supplier statement | Phosphoric acid 7664-38-2 | 10 to 20 | 2026-05-01 | EPDM, compound unconfirmed | Rated good |  | 23 °C, duration not stated; service 15 to 45 °C, neat | Supplier chart, 2024 | Y | CC | M | Below 45 °C | Visible swelling | Gasket inspection at shutdown | Visible swelling |  | Immersion test, ISO 1817:2026 method | 70 °C, 168 h | Within gasket supplier limit | Gasket supplier | 2026-12-01 | Gasket compound unconfirmed | 2027-11-03
CA-001 | 2026-11-03 | Cooling circuit 1 | Product A | C-04 | wetted material | 316L pipe | Circuit | 2 | 15 | 45 | continuous | N | N | Corrosion rate, mass loss | Below customer limit | Customer specification | Phosphoric acid 7664-38-2 | 10 to 20 | 2026-05-01 | 316L | Below limit |  | 50 °C, coupon immersion | Supplier test report, 2025 | N | C | H | Below 50 °C | [10 empty] | 2027-11-03
Illustrative example. Products, values, names and dates are invented to show the method.