## Instructions
Coolant concentration log sheet, one sump per Sump ID
For water-mix metalworking fluids (soluble oils, semi-synthetics, synthetics). Not for neat cutting oils.
1. Sumps sheet: one row per sump, filled once and updated when the sump is recharged or the product changes.
Take target ranges and the refractometer factor from the fluid's own data sheet, not from this template.
2. Log sheet: one row per check. Write measured values, never OK or a tick. Write not measured where a reading was skipped.
3. Concentration (%) = raw refractometer reading (degrees Brix) x refractometer factor. The column calculates when both are entered.
4. Record tramp oil on the same row: high tramp oil can falsify a refractometer reading.
5. Dipslide: stir the sump first, incubate as the slide supplier specifies, enter the count when read.
6. Make-up: volume in liters and the concentration of the fluid added since the last check; water hardness in the unit named on the Sumps sheet.
7. Additions: additive type and amount. Add biocide only at the dose your fluid supplier recommends and as its label and safety data sheet state.
8. Action taken: what this reading caused, even none. Measured by: name or initials.
9. When a sump is recharged, start a new Sump ID row with the new charge date and fresh-fill pH so two charges are not read as one trend.
10. Wear the gloves and eye protection named in the fluid's safety data sheet when sampling.
Reference values quoted in the article: UK HSE MW5 (2021) weekly concentration, pH, tramp oil and temperature checks;
German TRGS 611 (2007) section 5.3 weekly nitrite check (up to four weeks after three readings in a row below 10 mg/L if checks are documented, back to weekly above 10 mg/L), action above 20 mg/L; DGUV Regel 109-003 (April 2026) sample test plan.
Which checks apply depends on your jurisdiction, your fluid maker and your own risk assessment.
The CSV file in the same download has the Log header row only, UTF-8, for tools that import CSV but not Excel.
The Example sheet is illustrative and describes no real machine, product or site.
Template from www.lubinpla.com/post/coolant-concentration-log-sheet-template

## Sumps
Sump ID | Site | Machine or central system | Asset reference | Sump capacity (L) | Fluid product (as on data sheet) | Charge date (YYYY-MM-DD) | Fresh-fill pH (pH units) | Target concentration min (%) | Target concentration max (%) | Target pH min | Target pH max | Refractometer factor | Titration factor | Machining type | Make-up water source | Make-up water nitrate (mg/L) | Hardness unit used | Responsible person

## Log
Date (YYYY-MM-DD) | Sump ID | Raw refractometer reading (degrees Brix) | Refractometer factor | Concentration (%) | pH (pH units) | Tramp oil (% by volume) | Dipslide bacteria (CFU/mL) | Nitrite (mg/L) | Temperature (degrees C) | Appearance and odor | Make-up volume (L) | Make-up concentration (%) | Make-up water hardness (unit in Sumps sheet) | Additions (type and amount) | Action taken | Measured by

## Example (illustrative)
ILLUSTRATIVE EXAMPLE. Values describe no real machine, product or site.
Sump M-07: factor 1.1, target concentration 5 to 7%, target pH 8.6 to 9.2, fresh-fill pH 9.2. Hardness in mg/L as CaCO3 (illustrative unit).
Date (YYYY-MM-DD) | Sump ID | Raw refractometer reading (degrees Brix) | Refractometer factor | Concentration (%) | pH (pH units) | Tramp oil (% by volume) | Dipslide bacteria (CFU/mL) | Nitrite (mg/L) | Temperature (degrees C) | Appearance and odor | Make-up volume (L) | Make-up concentration (%) | Make-up water hardness (unit in Sumps sheet) | Additions (type and amount) | Action taken | Measured by
2026-10-05 | M-07 | 5.5 | 1.1 | 6.1 | 9 | 0.5 |  | 5 | 22 | Normal | 40 | 2 | 120 | None | None | J.K.
2026-10-12 | M-07 | 5 | 1.1 | 5.5 | 8.9 | 1 |  | 5 | 23 | Normal | 60 | 2 |  | None | Watch concentration | J.K.
2026-10-19 | M-07 | 4.4 | 1.1 | 4.8 | 8.6 | 2.5 | 1000 | 10 | 24 | Oil film on surface | 50 | 2 |  | None | Skim tramp oil; correct concentration as the supplier advises; check way oil leak | A.L.
2026-10-26 | M-07 | 5.2 | 1.1 | 5.7 | 8.8 | 0.8 |  | 5 | 23 | Normal | 45 | 4 | 115 | None | Leak fixed by maintenance | J.K.