## Instructions
Coolant sump audit log
One row per sump per audit round, for water-mix metalworking fluids.
How to fill it in
1. Fill in the scope columns (fluid, capacity, target ranges, refractometer factor, fresh-mix pH, criterion source) from the product data sheet or fluid management plan, with its revision. Where no criterion is agreed, write "criterion not set".
2. Write each reading at the time you take it, with the time and the name of the person who took it.
3. Corrected concentration (%) = Brix reading x refractometer factor. The Log sheet calculates it when both cells are filled.
4. Record every top-up and addition on the same row. For any biocide or additive, follow its safety data sheet and the supplier's dose.
5. For a sump you planned to read and could not, set Status to Not checked and give the reason. Do not leave a reading that was not taken looking like a pass.
6. Each deviation gets the reading, the criterion and the gap with units, a risk rating and, where needed, one action with one owner, one due date and a completion check.
7. Leave columns that do not apply at a site blank (for example nitrite outside Germany). Do not delete them, so logs from different sites keep the same layout.
8. To import into a system that does not read Excel files, save the Log sheet as CSV (UTF-8) or use the CSV file supplied with this log, which has the same columns.
The Example sheet is illustrative and comes from no real site.
Columns
Column (unit) | What goes in it
Date (YYYY-MM-DD) | Date the sample was read
Time (hh:mm) | Time the sample was read
Site | Site or customer
Sump ID | Machine or system and sump
Location | Hall, line or bay
Fluid name | Product name as on the data sheet
Sump capacity (L) | Sump volume
Target concentration min (%) | Lower end of the agreed range
Target concentration max (%) | Upper end of the agreed range
Refractometer factor | Factor from the product data sheet
Target pH min | Lower end of the agreed pH range
Target pH max | Upper end of the agreed pH range
Fresh-mix pH | pH of the fresh mix, baseline for pH drift
Criterion source and revision | Document that sets the ranges, with revision
Status (Checked / Not checked) | Whether the sump was read on this round
Reason not checked | Why a planned sump was not read
Sample point | Where the sample was taken
Measured by | Name of the person who took the reading
Brix reading (°Bx) | Refractometer reading
Corrected concentration (%) | Brix reading x refractometer factor (formula in the Log sheet)
pH | Meter or strip reading
Sump temperature (°C) | Fluid temperature at the sump
Tramp oil (rating or %) | Visual rating or measured share, by the method the fluid supplier advises
Dipslide (cfu/mL) | Count after incubation, where tested
Nitrite (mg/L) | Where German rules apply
Appearance and odor | Color, smell, biofilm, rust, fines
Top-up volume (L) | Volume added on this round
Premix concentration (%) | Concentration of the premix added
Other additions and who added | Concentrate, water, biocide or additive, and the person
Deviation (reading vs criterion) | Reading, criterion and gap with units
Risk rating (Act now / Watch / No action) | Urgency of the deviation
Safety finding (Y/N) | Y if the finding needs urgent safety response
Action | What will be done
Action owner | One named person
Due date (YYYY-MM-DD) | One date
Completion check | Reading or evidence that shows the action is done
Closed date (YYYY-MM-DD) | Date the completion check was met
Template from www.lubinpla.com/post/coolant-sump-audit-sheet-template

## Log
Date (YYYY-MM-DD) | Time (hh:mm) | Site | Sump ID | Location | Fluid name | Sump capacity (L) | Target concentration min (%) | Target concentration max (%) | Refractometer factor | Target pH min | Target pH max | Fresh-mix pH | Criterion source and revision | Status (Checked / Not checked) | Reason not checked | Sample point | Measured by | Brix reading (°Bx) | Corrected concentration (%) | pH | Sump temperature (°C) | Tramp oil (rating or %) | Dipslide (cfu/mL) | Nitrite (mg/L) | Appearance and odor | Top-up volume (L) | Premix concentration (%) | Other additions and who added | Deviation (reading vs criterion) | Risk rating (Act now / Watch / No action) | Safety finding (Y/N) | Action | Action owner | Due date (YYYY-MM-DD) | Completion check | Closed date (YYYY-MM-DD)

## Example
ILLUSTRATIVE EXAMPLE: every value, name and machine number is illustrative and comes from no real site.
Date (YYYY-MM-DD) | Time (hh:mm) | Site | Sump ID | Location | Fluid name | Sump capacity (L) | Target concentration min (%) | Target concentration max (%) | Refractometer factor | Target pH min | Target pH max | Fresh-mix pH | Criterion source and revision | Status (Checked / Not checked) | Reason not checked | Sample point | Measured by | Brix reading (°Bx) | Corrected concentration (%) | pH | Sump temperature (°C) | Tramp oil (rating or %) | Dipslide (cfu/mL) | Nitrite (mg/L) | Appearance and odor | Top-up volume (L) | Premix concentration (%) | Other additions and who added | Deviation (reading vs criterion) | Risk rating (Act now / Watch / No action) | Safety finding (Y/N) | Action | Action owner | Due date (YYYY-MM-DD) | Completion check | Closed date (YYYY-MM-DD)
2026-11-03 | 09:40 | Plant A | M-07 | Hall B | Product X | 400 | 5 | 7 | 1.4 | 8.8 | 9.3 | 9.2 | Fluid plan rev. 3 | Checked |  | Return trough | A. Kim | 3 | 4.2 | 8.9 | 27 | Trace | 10^3 |  | Grey, slight odor |  |  | None | Concentration 4.2% vs 5.0 to 7.0%, 0.8 below | Act now | N | Raise to 6% with premix; re-read after one shift | A. Kim | 2026-11-05 | Corrected concentration 5.0 to 7.0%
2026-11-03 | 10:05 | Plant A | M-08 | Hall B | Product X | 400 | 5 | 7 | 1.4 | 8.8 | 9.3 | 9.2 | Fluid plan rev. 3 | Checked |  | Return trough | A. Kim | 4.2 | 5.9 | 9.1 | 26 | Layer, re-forms in seconds | 10^3 |  | Yellow tint | 40 | 3 | None | Tramp oil layer vs low | Act now | N | Check way oil leak and run the skimmer | Maintenance lead | 2026-11-07 | No surface layer at next round
2026-11-03 |  | Plant A | M-09 | Hall B | Product X | 250 | 5 | 7 | 1.4 | 8.8 | 9.3 | 9.2 | Fluid plan rev. 3 | Not checked | Machine down for maintenance | [13 empty] | No finding |  |  | Read M-09 when it restarts | A. Kim |  | Row completed for M-09