## Instructions
Coolant sump log
Use: one row per reading of one water-mix coolant sump. Many sumps can share the Log sheet; filter by Sump or machine ID.
Sumps sheet: one row per sump with capacity, charge date, fresh-fill pH and target ranges from the fluid's data sheet. Start a new Sumps row with a new charge date when a sump is recharged.
Units are in the column headers. Write numbers only in numeric columns, and the method in its own column.
Concentration (%) and Concentrate added (L) are calculated: reading times factor, and top-up volume times top-up mix / 100. They stay empty when an input is empty. If concentration was measured by titration, type the value over the formula and write "titration" as the method.
Missed reading: leave the cell empty and write the reason in Notes. Never type 0 for a reading that was not taken; zero is a measured value.
Tramp oil: record a percentage by the method your fluid supplier advises, or a class (none, light, moderate, heavy), and whether the pumps were running.
Bacteria: keep dipslide counts (CFU/mL) and ATP results (pg ATP/mL) as separate results with their unit and method; do not convert one into the other.
Safety: sample with the gloves and eye protection named in the fluid's safety data sheet (SDS).
Import: to load the log into a tool that does not read .xlsx, save the Log sheet as CSV (UTF-8). A blank CSV with the same columns comes with this template.
The Example sheet holds invented values for illustration only.

## Sumps
Sump or machine ID | Machine or central system | Fluid product | Sump capacity (L) | Charge date (YYYY-MM-DD) | Fresh-fill pH (pH units) | Target concentration min (%) | Target concentration max (%) | Target pH min (pH units) | Target pH max (pH units) | Refractometer factor (number) | Target source (data sheet and revision) | Person responsible

## Log
Date (YYYY-MM-DD) | Time (hh:mm) | Sump or machine ID | Refractometer reading (°Brix) | Refractometer factor (number) | Concentration (%) | Concentration method (refractometer, titration) | pH (pH units) | Tramp oil (% by volume, or none, light, moderate, heavy) | Tramp oil method | Pumps at reading (running, off) | Bacteria result (number) | Bacteria unit (CFU/mL, pg ATP/mL) | Bacteria method (dipslide, ATP) | Sump temperature (°C) | Top-up volume since last row (L) | Top-up mix (%) | Concentrate added (L) | Action taken | Read by | Notes (appearance, odor, reason a reading is missing)

## Example
Illustrative example only: invented values from no real machine, product or site.
Date (YYYY-MM-DD) | Time (hh:mm) | Sump or machine ID | Refractometer reading (°Brix) | Refractometer factor (number) | Concentration (%) | Concentration method (refractometer, titration) | pH (pH units) | Tramp oil (% by volume, or none, light, moderate, heavy) | Tramp oil method | Pumps at reading (running, off) | Bacteria result (number) | Bacteria unit (CFU/mL, pg ATP/mL) | Bacteria method (dipslide, ATP) | Sump temperature (°C) | Top-up volume since last row (L) | Top-up mix (%) | Concentrate added (L) | Action taken | Read by | Notes (appearance, odor, reason a reading is missing)
2026-10-05 | 07:30 | M-07 | 5.5 | 1.1 |  | refractometer | 9 | light | visual | off | 1000 | CFU/mL | dipslide | 22 | 30 | 2 |  | None | J.K.
2026-10-12 | 07:35 | M-07 | 5.1 | 1.1 |  | refractometer | 8.9 | moderate | visual | off | 1000 | CFU/mL | dipslide | 23 | 55 | 2 |  | Skimmed | J.K.
2026-10-19 | 07:30 | M-07 | 4.4 | 1.1 |  | refractometer | 8.6 |  |  | running | 10000 | CFU/mL | dipslide | 23 | 70 | 2 |  | Way oil leak reported | A.L. | Tramp oil not measured: skimmer running
2026-10-26 | 07:40 | M-07 | 5.2 | 1.1 |  | refractometer | 8.8 | light | visual | off | 10000 | CFU/mL | dipslide | 23 | 40 | 4 |  | Leak fixed; mix raised; dipslide retest | J.K.
2026-10-26 | 08:10 | CS-1 |  | 1 | 4.6 | titration | 9.1 | 0.8 | settled sample, supplier method | off | 2500 | pg ATP/mL | ATP | 25 | 400 | 3 |  | None | A.L. | Central system; titration used because tramp oil was present
Sumps rows (illustrative)
Sump or machine ID | Machine or central system | Fluid product | Sump capacity (L) | Charge date (YYYY-MM-DD) | Fresh-fill pH (pH units) | Target concentration min (%) | Target concentration max (%) | Target pH min (pH units) | Target pH max (pH units) | Refractometer factor (number) | Target source (data sheet and revision) | Person responsible
M-07 | Machining center 7 | Coolant A | 400 | 2026-09-01 | 9.2 | 5 | 7 | 8.6 | 9.2 | 1.1 | Coolant A data sheet rev. 2 | Fluid owner
CS-1 | Central system, line 1 | Coolant B | 8000 | 2026-06-15 | 9.3 | 4 | 6 | 8.7 | 9.3 | 1 | Coolant B data sheet rev. 5 | Fluid owner