## Instructions
Customer site readings form: cooling water and metalworking coolant
What this log is for
Routine readings a customer takes between supplier visits on open recirculating cooling water and water-mix metalworking fluids.
It does not set control ranges, replace laboratory analysis, or cover boiler water, drinking water, Legionella sampling or high-purity water.
How to fill it
1. Enter your agreed control ranges on the Control ranges sheet before the first check.
2. Add one row on the Readings sheet for each sample point at each check. Do not overwrite earlier rows.
3. Write the unit shown in each column header. Conductivity is in µS/cm at 25 °C with temperature compensation on.
4. Measure pH and temperature at the sample point as soon as the sample is taken.
5. For coolant, enter the refractometer scale reading and the factor from the fluid maker's data sheet; concentration (%) = reading x factor.
6. Read the safety data sheet (SDS) of every buffer, reagent and test kit before use.
7. If a value is outside the agreed range, enter Y, recheck, and add the recheck as a new row. Keep the first value.
8. Leave columns that do not apply to your system blank.
Importing
The file customer-field-test-readings-form-water-coolant.csv has the same columns as the Readings sheet (header row only, UTF-8). Save the Readings sheet as CSV UTF-8 when a record system accepts CSV but not .xlsx.
The Example sheet is illustrative only. Its values are not targets or recommended ranges.
Template from www.lubinpla.com/post/customer-field-test-readings-form-water-coolant

## Control ranges
Reading | Unit | Low limit | High limit | Agreed with (name) | Date agreed (YYYY-MM-DD)
pH | pH units
Conductivity | µS/cm at 25 °C
Coolant concentration | %
Inhibitor or biocide residual

## Readings
Date sampled (YYYY-MM-DD) | Time sampled (hh:mm) | Time measured (hh:mm) | Site | System tag | Sample point | Sample temperature (°C) | pH (pH units) | pH method | Conductivity (µS/cm at 25 °C) | Refractometer reading (scale) | Refractometer factor | Coolant concentration (%) | Residual name | Residual value | Residual unit | Make-up meter (m3) | Blowdown meter (m3) | Appearance and tramp oil | Out of range (Y/N) | Action taken | Operator | Meter ID | Remarks

## Example
ILLUSTRATIVE EXAMPLE: values are not targets or recommended ranges.
Date sampled (YYYY-MM-DD) | Time sampled (hh:mm) | Time measured (hh:mm) | Site | System tag | Sample point | Sample temperature (°C) | pH (pH units) | pH method | Conductivity (µS/cm at 25 °C) | Refractometer reading (scale) | Refractometer factor | Coolant concentration (%) | Residual name | Residual value | Residual unit | Make-up meter (m3) | Blowdown meter (m3) | Appearance and tramp oil | Out of range (Y/N) | Action taken | Operator | Meter ID | Remarks
2026-10-20 | 09:15 | 09:20 | Plant 2 | CT-1 | Basin return line | 28.4 | 8.42 | Glass electrode meter | 1850 |  |  |  | Inhibitor | 4.1 | mg/L as product | 15230 | 3810 | Clear, slight foam | N |  | AB | PH-02, EC-01 | Make-up valve serviced 08:00
2026-10-20 | 10:05 | 10:06 | Plant 2 | Central coolant tank | Tank return | 24.1 | 9.05 | Glass electrode meter |  | 3.2 | 1.5 | 4.8 | [5 empty] | Milky, thin oil film | N |  | AB | PH-02, RF-01
2026-10-27 | 10:02 | 10:04 | Plant 2 | Central coolant tank | Tank return | 24.6 | 8.71 | Glass electrode meter |  | 2.2 | 1.5 | 3.3 | [5 empty] | Milky, no odour | Y | Rechecked 10:20, same value; supplier told 10:30 | AB | PH-02, RF-01 | Concentration below agreed range