## Instructions
Pull-off adhesion dolly log
One row per dolly for field pull-off tests of coatings on rigid metal (ASTM D4541-22 or ISO 4624:2023 method B).
How to fill it
1. Fill the Dolly log sheet. Keep the header row; units are in the column names.
2. Write each value when it is measured. Dates as YYYY-MM-DD.
3. Name the method letter, protocol, dolly diameter, glue, cure time and scoring on every row: values from different tester types or set-ups are not compared.
4. Split the fracture by layer and interface in percent of dolly face area; the fracture shares and the Glue failure column total 100. Coat 1 is next to the substrate.
5. Keep photo references identical to the image file names.
6. This log sets no pass value. Copy the specified minimum and its clause into the Word report. Handle degreaser and glue under the product safety data sheet (SDS) and the site's rules.
7. To import into a system that takes CSV but not xlsx, save the Dolly log sheet as CSV UTF-8, or start from the CSV file supplied with this template.
The Example sheet is illustrative: invented values that show the format, not test data or a recommended limit.
Template from www.lubinpla.com/post/pull-off-adhesion-test-report-template

## Dolly log
Report ID | Date (YYYY-MM-DD) | Location or grid reference | Dolly ID | Standard and method (ASTM D4541-22 B to F or ISO 4624:2023 B) | Protocol (1 or 2) | Tester serial | Calibration date (YYYY-MM-DD) | Dolly diameter (mm) | Glue type | Cure time (h) | Scored (yes or no) | Air temperature (°C) | Surface temperature (°C) | Relative humidity (%) | Total DFT (µm) | Pull-off value (MPa) | Fracture by layer and interface (% area; with glue failure, total 100) | Glue failure (% area) | Photo reference | Remark

## Example
ILLUSTRATIVE EXAMPLE: invented values that show the format; not test data and not a recommended limit.
Report ID | Date (YYYY-MM-DD) | Location or grid reference | Dolly ID | Standard and method (ASTM D4541-22 B to F or ISO 4624:2023 B) | Protocol (1 or 2) | Tester serial | Calibration date (YYYY-MM-DD) | Dolly diameter (mm) | Glue type | Cure time (h) | Scored (yes or no) | Air temperature (°C) | Surface temperature (°C) | Relative humidity (%) | Total DFT (µm) | Pull-off value (MPa) | Fracture by layer and interface (% area; with glue failure, total 100) | Glue failure (% area) | Photo reference | Remark
PO-0001 | 2026-05-14 | Tank 3, course 2, north 0.5 m | D01 | ASTM D4541-22 E | 1 | SN-0000 | 2026-03-02 | 20 | Two-part epoxy | 24 | yes | 22 | 24 | 55 | 335 | 10.4 | Coat 2 cohesive 90; coat 2 to coat 3 interface 10 | 0 | T3-C2-D01.jpg
PO-0001 | 2026-05-14 | Tank 3, course 2, north 1.0 m | D02 | ASTM D4541-22 E | 1 | SN-0000 | 2026-03-02 | 20 | Two-part epoxy | 24 | yes | 22 | 24 | 55 | 335 | 9.8 | Coat 2 cohesive 100 | 0 | T3-C2-D02.jpg
PO-0001 | 2026-05-14 | Tank 3, course 2, north 1.5 m | D03 | ASTM D4541-22 E | 1 | SN-0000 | 2026-03-02 | 20 | Two-part epoxy | 24 | yes | 22 | 24 | 55 | 335 | 6.2 | Coat 1 to coat 2 interface 80; coat 1 cohesive 20 | 0 | T3-C2-D03.jpg | Interface fracture noted
PO-0001 | 2026-05-14 | Tank 3, course 2, north 2.0 m | D04 | ASTM D4541-22 E | 1 | SN-0000 | 2026-03-02 | 20 | Two-part epoxy | 24 | yes | 22 | 24 | 55 | 335 | 9.1 | Coat 2 cohesive 70 | 30 | T3-C2-D04.jpg | Glue share high; retest